## Sheet1
Component | Number | Cost per unit -currency | Total cost - | Source of materials
currency
Name of Component 1 | Number of units | Cost per unit | Total cost | If possible include direct links to purchase component parts
Control Board Shield PCB | 1 | ~£3 | 3 | JLCPCB
IR LED Array PCB | 4 | ~£1.5 | 6 | JLCPCB
IR Underneath Matrix PCB | 1 | ~£3 | 3 | JLCPCB
1-6 connector PCB | 1 | ~£1.5 | 1.5 | JLCPCB
Arduino Mega 2560 | 1 | £35.70 | 35.7 | RS Components
Raspberry pi | 1 | £33.37 | 33.37 | RS Components
Raspberry pi camera V2 | 1 | £24.12 | 24.12 | RS Components
Raspberry pi camera lens | 1
IR Long pass filter | 1 | £43.42 | 43.42 | Midopt
SG90s servo motors | 7 | £4.24 | 29.68 | Rapid Electronics
Ultrasonic sensor HC-SR04 | 2 | £3.99 | 7.98 | Amazon
Dotstar RGB 8x8 Grid | 2 | £18.06 | 36.12 | Adafruit
GT2 belt 6x852 mm | 2 | £4.79 | 9.59 | Amazon
IR LED 940 nm | 36 | £0.302 | 10.872 | RS Components
Resistor 68Ω, 0.25W ±1% | 36 | £0.275 | 9.9 | RS Components
Potentiometer 100 Ω, 5 W | 2 | £3.10 | 6.2 | RS Components
Potentiometer 100 kΩ, 1 W | 4 | £1.11 | 4.44 | Mouser
M4 threaded insert | 18 | £0.114 | 2.052 | RS Components
Bearing 19 mm O.D | 6 | £2.53 | 15.18 | RS Components
2.1 mm female jack connector | 1 | £0.6 | 0.6 | Amazon
Power supply 5 V, 30 W | 1 | £29.02 | 29.02 | RS Components
5 mm to 8 mm coupler | 4 | £4.99 | 19.98 | Amazon
T8 Lead Screw with brass nut | 4 | £15.29 | 61.16 | Amazon
2040 v-slot aluminum extrusion | 4 | £8.88 | 35.52 | Amazon
Wheel bearing | 16 | £1.1 | 17.6 | Amazon
446.004

## Sheet2
| price mL | 0.107
Part vol | 0.36 | 0.03852

## Sheet3
Base.dxf | 1 | £14.31 | 14.31 | Sheet plastics | PMMA (10 mm thickness)
Roof.dxf | 1 | £14.31 | 14.31 | Sheet plastics | PMMA (10 mm thickness)
Arena.dxf | 2 | £1.12 | 2.24 | Sheet plastics | PMMA (5 mm thickness)
Calibration Arena.dxf | 1 | £1.12 | 1.12 | Sheet plastics | PMMA (5 mm thickness)
Platform.dxf | 2 | £14.31 | 28.62 | Sheet plastics | PMMA (10 mm thickness)
Base light source.dxf | 6 | £0.40 | 1.6 | Sheet plastics | PMMA (5 mm thickness)
1-6 connector base.dxf | 1 | £0.20 | 0.2 | Sheet plastics | PMMA (5 mm thickness)
Pulley | 4 | £3.92 | 15.68 | - | Formlabs Clear Resin
Lead screw manual adjuster | 2 | £2.54 | 5.08 | - | Formlabs Clear Resin
Belt tensor | 2 | £0.12 | 0.24 | - | Formlabs Clear Resin
Arena spacer 30 mm | 8 | £0.17 | 1.36 | - | Formlabs Clear Resin
Arena spacer 20 mm | 8 | £0.11 | 0.88 | - | Formlabs Clear Resin
Cart | 4 | £2.49 | 9.96 | - | Formlabs Clear Resin
Cart spacer | 16 | £0.04 | 0.64 | - | Formlabs Clear Resin
M6 spacer | 12 | £0.05 | 0.6 | - | Formlabs Clear Resin
Ultrasonic sensor holder | 2 | £0.42 | 0.84 | - | Formlabs Clear Resin
Micro servo holder | 6 | £1.94 | 11.64 | - | Formlabs Clear Resin
Shaft attachment | 6 | £0.61 | 3.66 | - | Formlabs Clear Resin
Matrix holder | 2 | £0.68 | 1.36 | - | Formlabs Clear Resin
LED linear array holder | 4 | £2.13 | 12.78 | - | Formlabs Grey Resin
Spur gear | 1 | £0.15 | 0.15 | - | Formlabs Clear Resin
Raspberry Pi HQ Camera rack | 1 | £1.05 | 1.05 | - | Formlabs Clear Resin
Linear actuator servo attachment | 1 | £3.43 | 3.43 | - | Formlabs Clear Resin
Raspberry pi camera V2 rack | 1 | £0.55 | 0.55 | - | Formlabs Clear Resin
Control Board Shield PCB | 1 | ~£3 | 3 | JLCPCB
IR LED Array PCB | 4 | ~£1.5 | 6 | JLCPCB
IR Underneath Matrix PCB | 1 | ~£3 | 3 | JLCPCB
1-6 connector PCB | 1 | ~£1.5 | 1.5 | JLCPCB
Arduino Mega 2560 | 1 | £35.70 | 35.7 | RS Components
Raspberry pi | 1 | £33.37 | 33.37 | RS Components
Raspberry pi camera HQ | 1 | £47.27 | 47.27 | RS Components
Raspberry pi camera lens 6 mm wide angle | 1 | £ 24.90 | 24.9 | The PiHut
SG90s servo motors | 7 | £4.24 | 29.68 | Rapid Electronics
Ultrasonic sensor HC-SR04 | 2 | £3.99 | 7.98 | Amazon
Dotstar RGB 8x8 Grid | 2 | £18.06 | 36.12 | Adafruit
GT2 belt 6x852 mm | 2 | £4.79 | 9.59 | Amazon
IR LED 940 nm | 36 | £0.302 | 10.872 | RS Components
Resistor 68Ω, 0.25W ±1% | 36 | £0.275 | 9.9 | RS Components
Potentiometer 100 Ω, 5 W | 2 | £3.10 | 6.2 | RS Components
Potentiometer 100 kΩ, 1 W | 4 | £1.11 | 4.44 | Mouser
M4 threaded insert | 18 | £0.114 | 2.052 | RS Components
Bearing 19 mm O.D | 6 | £2.53 | 15.18 | RS Components
2.1 mm female jack connector | 1 | £0.6 | 0.6 | Amazon
Power supply 5 V, 30 W | 1 | £29.02 | 29.02 | RS Components
5 mm to 8 mm coupler | 4 | £4.99 | 19.98 | Amazon
T8 Lead Screw with brass nut | 4 | £15.29 | 61.16 | Amazon
2040 v-slot aluminum extrusion | 4 | £8.88 | 35.52 | Amazon
Wheel bearing | 16 | £1.1 | 17.6 | Amazon
TSL2561 Digital Luminosity Lux Light Sensor Module | 1 | £6.24 | 6.24 | Amazon
Adafruit AS7341 Spectrometer | 1 | £ 14.50 | 14.5 | The PiHut
603.674